## COVER
COVER
RADIO KISMAYO FM- JUBALAND
BILL OF QUANTITIES
PROPOSED CONSTRUCTION OF FM RADIO KISMAYO
COVER

## MAIN BUILDING
BILL OF QUANTITIES
PROPOSED CONSTRUCTION OF FM RADIO KISMAYO
ITEM | DESCRIPTION | UNIT | QTY | RATE | AMOUNT
RADIO KISMAYO FM- JUBALAND
(NOTE: All quantities are provisional and are subject to re-measurement during works execution)
SECTION NO. 1: MAIN BUILDING
ELEMENT NO. 1
A | SUBSTRUCTURES AND SITE PREPARATIONS
1 | Excavation and Earthwork (including maintaining and supporting sides and keeping free from all water, mud and fallen material
a) | Clear the site of all bushes shrubs small trees and burn all arisings | SM | 684 | 0 | 0
b) | Excavate in soft material for foundation trenches not exceeding 1.5m deep starting from stripped level | CM | 128.88 | 0 | 0
c) | Ditto but for column bases | CM | 12.096 | 0 | 0
2 | Disposal & Backfilling
a) | Return, fill and ram selected excavated material around foundations. | ITEM | 1 | 0 | 0
b) | Load,wheel and deposit surplus excavated material away from site | ITEM | 1 | 0 | 0
3 | Selected Filling
a) | 300mm Thick hardcore fillings compacted in layers not exceeding 100mm deep and well watered | CM | 60.3 | 0 | 0
b) | 50mm Thick murram blinding to surfaces of hardcore (Measured Separately) | CM | 10.05 | 0 | 0
4 | Anti - termite to treatment
a) | Chemical anti-termite treatment, executed complete by an approved specialist under a ten-year guarantee,to surfaces of hardcore | SM | 201 | 0 | 0
5 | Damp-proof membrane
a) | 1000 gauge polythene or other equal and approved damp-proof membrane, laid over blinded hardcore (measured separately) with 300mm side and end laps (measured nett-allow for laps) | SM | 201 | 0 | 0
6 | Concrete Work
Plain in situ concrete class C15 in:
a) | 50mm thick surface blinding under strip foundations | CM | 5.382 | 0 | 0
b) | Ditto under column bases | CM | 0.847 | 0 | 0
Insitu concrete class 20/25, vibrated and reinforced as described, in:-
c) | Foundation Strip | CM | 21.48 | 0 | 0
d) | Column bases | CM | 4.2 | 0 | 0
e) | Sub-columns | CM | 1.008 | 0 | 0
f) | 100mm Thick ground - mesh floor slabs | CM | 28.2 | 0 | 0
g) | Ramps | CM | 2.12 | 0 | 0
h) | Steps | CM | 0.95 | 0 | 0
7 | Reinforcement
High tensile steel reinforcement to B.S. 4461 in structural concrete work including cutting, bending, hoisting, fixing, tying wire and spacing blocks
a) | 8mm | KGs | 214.88 | 0 | 0
b) | 10mm | KGs | 469.3827 | 0 | 0
c) | 12 mm | KGs | 174.44 | 0 | 0
Mesh fabric reinforcement to B.S 4483 and setting in concrete with 300mm side and end laps (measured nett-allow for laps).
d) | Fabric mesh reinforcement to ground floor slab | SM | 282 | 0 | 0
e) | Fabric mesh reinforcement to ramp | SM | 12.4 | 0 | 0
8 | Formwork
Clean approved marine ply or steel formwork (or equal and approved) as described, to:-
a) | Vertical edges of foundation strip | SM | 71.6 | 0 | 0
b) | Vertical edges of column bases | SM | 16.8 | 0 | 0
c) | Vertical sides of neck-columns | SM | 20.16 | 0 | 0
d) | Edges of 100mm slab | SM | 6.96 | 0 | 0
e) | Edges and risers of steps, 150mm high | SM | 2.4 | 0 | 0
f) | Edges of ramps, 150mm high | SM | 15.9 | 0 | 0
9 | Foundation Walling
Natural stone from approved quarry in walling; (minimum strength 7.5N per square mm) bedded and jointed in cement and sand (1:4) mortar, as described in;
a) | 400mm thick walling | CM | 107.4 | 0 | 0
10 | Plinths
b) | 12 mm thick cement : sand (1:3) plaster to plinth | SM | 44.4 | 0 | 0
c) | Three coats of bituminous paint to plinth surfaces. | SM | 44.4 | 0 | 0
| TOTAL FOR SUBSTRUCTURES AND SITE PREPARATIONS CARRIED TO BILL SUMMARY |  |  |  | 0
RADIO KISMAYO FM- JUBALAND
SECTION NO. 1: MAIN BUILDING
ELEMENT NO. 2
B | STRUCTURAL FRAME
1 | Concrete Work
Insitu concrete class 20/25, vibrated and reinforced as described, in:-
a) | Lintel beams | CM | 11.4 | 0 | 0
b) | Columns, size 200 x 200 mm | CM | 1.96 | 0 | 0
2 | Reinforcement
High tensile steel reinforcement to B.S. 4461 in structural concrete work including cutting, bending, hoisting, fixing, tying wire and spacing blocks
a) | 8mm ditto | KGs | 463.1375 | 0 | 0
b) | 12mm ditto | KGs | 683.52 | 0 | 0
3 | Formwork
Clean approved marine ply or steel formwork ( or equal and approved) as described, to:-
a) | Vertical sides of columns | SM | 41.44 | 0 | 0
b) | Side of lintels | LM | 114.4 | 0 | 0
| TOTAL FOR STRUCTURAL FRAME CARRIED TO BILL SUMMARY |  |  |  | 0
RADIO KISMAYO FM- JUBALAND
SECTION NO. 1: MAIN BUILDING
ELEMENT NO. 3
C | WALLING
1 | Damp proof course
Three- ply bituminous felt damp proof course bedded in cement and sand (1:4) mortar (measured net allow for 300mm laps):-
a) | 200mm wide horizontal layer | LM | 143 | 0 | 0
2 | External and Internal Walling
Solid concrete block walling (mix 1:3:6); bedded, load bearing 7N/mm², jointed and pointed in cement sand (1:3) mortar; reinforced with hoop iron after every alternate course.
a) | 200mm thick walling | SM | 568.08 | 0 | 0
b) | Ditto: parapet wall | SM | 7.44 | 0 | 0
c) | Ditto: but 150mm for Garden area | SM | 5.28 | 0 | 0
3 | Aluminum Framed Curtain Wall
Full-height aluminum frame with transparent tempered glass panels; single-leaf door, 900 mm clear width; 6 mm tempered safety glazing; powder-coated finish (color as specified). Sample should be provided and approved by the IOM engineer. Installation shall be carried out in accordance with manufacturer’s instructions and best industry practices, ensuring proper alignment, sealing, and weatherproofing. All joints to be tight and uniform, with no visible gaps.
a) | Supply, fabricate, and install full-height aluminum framed curtain wall system | SQM | 25.2 | 0 | 0
4 | Mortar frame
a) | Provide and apply 70 mm thick cement-sand render to the front walls, as specified in the approved drawings | LM | 2 | 0 | 0
5 | Vent Blocks
150mm thick precast decorative clay vent block bedded jointed in cement and sand (1:3) mortar as per the architect details.
a) | Louvred size, 9500 x 400 mm high | NO | 2 | 0 | 0
| TOTAL FOR WALLING CARRIED TO BILL SUMMARY |  |  |  | 0
RADIO KISMAYO FM- JUBALAND
SECTION NO. 1: MAIN BUILDING
ELEMENT NO. 4
D | DOORS
Note: All doors to be supplied and fixed s per the details and schedule provided. All iron Mongery that has not been measured separately shall be priced together with the corresponding door.
1 | Aluminum Door with Two Sidelights
Supply and install purpose-made aluminum composite door with two fixed sidelights, including aluminum frame, heavy-duty imported locks, handles, hinges, bolts, and doorstop; sidelights fitted with 6 mm clear tempered safety glass; powder-coated finish in color specified by the Engineer; complete with all accessories, fixings, and hardware for full installation. A full-size sample, including sidelights, shall be provided and approved by the Site Engineer prior to full-scale installation.
a) | Single door with slidelights size 2000x2200mm height (Main entrance) | NO | 1 | 0 | 0
2 | Timber Doors
The following in timber doors as per the details provided - Purpose made door composite with frames, locks, handles, hinges, bolts, and doorstop [imported] heavy duty. A sample of the door must be provided and approved by the site engineer prior to full-scale installation.
a) | Single leave door size 900 x 2200 mm high overall (Door type TD 02) | NO | 8 | 0 | 0
3 | PVC Doors
Supply and install SUN CITY PVC flush door, MDF core with solid wood/MDF strips, finished with a white PVC film, and a thickness of 40mm. Includes all necessary hardware (locks, handles, hinges, bolts, keys) A sample of the door must be provided and approved by the site engineer prior to full-scale installation.
a) | Single leaf door size 800x2100mm high ( Toilets) | NO | 2 | 0 | 0
4 | Sundries
a) | Supply and fix typical Satin aluminum signage, size 500 x 100mm comprising of 40mm high lettering, fixed on to doors, indicating the purpose of each respective room as per details provided.(Signage should be fixed on the lintel above doors)(Installation should be instructed and guided by the site engineer) | NO | 10 | 0 | 0
| TOTAL FOR DOORS CARRIED TO BILL SUMMARY |  |  |  | 0
RADIO KISMAYO FM- JUBALAND
SECTION NO. 1: MAIN BUILDING
ELEMENT NO. 5
E | WINDOWS
1 | Window Sills
a) | 400mm x 70 mm precast / insutu concrete cast window sill pointed in cement and sand (1:3) mortar | LM | 40.7 | 0 | 0
2 | UPVC Windows with external steel grills
Supply and install purpose-made UPVC casement windows, each complete with 6mm thick clear laminated glass (area 0.01-0.5 m²), UPVC framing, mullions, hinges, approved brass fasteners, stays, and fixing lugs. Windows feature external decorative steel grill, designed as per architect's details. A sample of the grill and window setup must be provided and approved by the site engineer prior to full-scale installation. The price includes all materials and labor.
a) | Window size 1600 x 1200 mm high (W01) | NO | 10 | 0 | 0
b) | Window size 600 x 1500 mm high (W03) | NO | 3 | 0 | 0
c) | Window size 800 x 600 mm high (W04 - Toilets) | NO | 3 | 0 | 0
| TOTAL FOR WINDOWS CARRIED TO BILL SUMMARY |  |  |  | 0
RADIO KISMAYO FM- JUBALAND
SECTION NO. 1: MAIN BUILDING
ELEMENT NO. 5
F | FINISHES
Note: Contractor to provide all samples for approval before incorporation into the final works
1 | Wall Finishes
15mm thick cement sand (1:3) plaster for external walls & 13mm thick cement sand (1:3) plaster for external walls, with steel troweled finish to:-
a) | To masonary and concrete surfaces | SM | 586.08 | 0 | 0
Preparation of surfaces including cleaning, intial curing, and three coats of priming followed by application of two coats of high-quality, climate-appropriate exterior paint, Inclusive of labor, materials, tools, and equipment. Paint Type: Exterior-grade, UV and weather-resistant paint.(known as JAY in somali language) Color: Sample should be provided and approved by the IOM engineer Coats: Two coats for optimal coverage and protection.
b) | To plastered wall surfaces EXTERNALNS | SM | 330.28 | 0 | 0
Prepare and apply two undercoats white emulsion paint and two finishing coats of first quality soft white silk emulsion paint as;-
c) | To plastered wall surfaces INTERNALS | SM | 254 | 0 | 0
Supply and fix ceramic wall tiles (Prime cost sums of US$ per sm - tenderer to add the cost of collection, delivery, grouting, adhesive, spacers and all other materials and laying to completion) as selected by the Architect: 300 x 200 x 12mm tiles to walls on prepared bed (m.s) with proprietary adhesive; jointed and pointed in matching coloured proprietary waterproof grouting: including pvc spacers, alumunium corner strips and expansion joint as necessary: all to Architect's approval.
d) | To wall surface for toilets up to the ceiling height | SM | 80.92 | 0 | 0
2 | Acoustic Soundproof Wall Panels (Broadcast Booth)
a) | Supply and install acoustic soundproof wall panels for broadcast booth, comprising 50 mm thick high-density (≥80 kg/m³) insulation core with perforated MDF or acoustic fabric finish, NRC ≥ 0.85, mounted on concealed galvanized steel or timber framing with resilient channels and 25–50 mm air gap; all joints sealed with acoustic sealant; finish and color as per Engineer’s instructions. Include all accessories, trims, and fixings for complete installation.Supply and install acoustic soundproof wall panels for broadcast booth, comprising 50 mm thick high-density (≥80 kg/m³) insulation core with perforated MDF or acoustic fabric finish, NRC ≥ 0.85, mounted on concealed galvanized steel or timber framing with resilient channels and 25–50 mm air gap; all joints sealed with acoustic sealant; finish and color as per Engineer’s instructions. Include all accessories, trims, and fixings for complete installation. | SM | 54.4 | 0 | 0
3 | Floor finishes
Insitu cement and sand (1:3) screeded beds, with steel troweled finish , on concrete
a) | 32mm thick to floors to receive porcelain tiles | SM | 268 | 0 | 0
Supply and fix 8mm thick 600x600mm non-slip matt finish granito porcelain tiles, ivory colour fixed on backing screed (Measured Separately)with corresponding adhesive as specified by the manufacturer; 2mm spacing between tile joints filled with dark grey grouting . (Sample to be provided by the Contractor for approval by the site Engineer).
a) | To floor surface | SM | 268 | 0 | 0
b) | Ditto: but for wet areas (300x300mm non slip tiles) | SM | 1.026 | 0 | 0
c) | 20 x 100mm ditto skirting | LM | 288 | 0 | 0
| TOTAL FOR WINDOWS CARRIED TO BILL SUMMARY |  |  |  | 0
RADIO KISMAYO FM- JUBALAND
SECTION NO. 1: MAIN BUILDING
ELEMENT NO. 6
G | ROOFING AND RAINWATER GOODS
1 | Roof and timber structure
a) | Supply and Installation of Roofing System. Roof type is shed Roofing with 28 gauge corrugated iron sheets on a shed roof structure supported by timber roof trusses. Timber trusses are spaced at 1200 cm center to center. All trusses are securely anchored with 6 mm diameter bars, cast into the concrete roof beam. The comprehensive timber framework includes: - Tie Beams: 2.5 cm x 20 cm - Rafters: 4 cm x 8 cm - Purlins: 4 cm x 8cm - King Posts: 8 cm x 8 cm - Bracing: 4 cm x 8 cm Includes all necessary hardware and fastenings for a complete installation. | SM | 334.5 | 0 | 0
1 | Facia board
a) | 200x25mm Thick One-side wrot fascia and barge board | LM | 8 | 0 | 0
2 | Ceiling Finishes
a) | 2mm thick decorative ceiling pre-painted boardsecret nailed to timber brandering (m/s), nails punched and puttied; set to pattern to ceilings. Sample should be provided and approved by IOM engineer | SM | 268 | 0 | 0
3 | Rainwater goods
Tenderers must allow in their rates for all the brackets, adaptors, couplings, connectors, joints etc. as required in the running lengths of pipework and also where necessary, for pipe fixing clips, holder bats plugged and screwed
a) | 100mm Diameter preformed half round uPvC rain water gutter fixed to fascia with and including uPvC flat brackets at 1000 mm (maximum) centers; outlets as necessary and closed ends. | LM | 39 | 0 | 0
b) | Rainwater Fulbora roof outlet with 100Ø pipe outlet | NO. | 6 | 0 | 0
c) | Ditto shoe | NO. | 6 | 0 | 0
| TOTAL FOR WINDOWS CARRIED TO BILL SUMMARY |  |  |  | 0
RADIO KISMAYO FM- JUBALAND
SECTION NO. 1: MAIN BUILDING
ELEMENT NO. 7
H | BALUSTRADING AND RAMPS RAILING
1 | The following to ramp
a) | Supply and install 900 mm high powder-coated aluminum handrail with 50 mm top rail, 50 x 50 mm posts at max. 1200 mm centers, and 10 mm clear tempered glass panels. Securely fix to ramp slab with stainless steel base plates and bolts as per architectural details. Include all accessories; sample to be approved by Site Engineer. | LM | 29.4 | 0 | 0
| TOTAL FOR WINDOWS CARRIED TO BILL SUMMARY |  |  |  | 0
BILL SUMMARY
A | SUBSTRUCTURES AND SITE PREPARATIONS |  |  |  | 0
B | STRUCTURAL FRAME |  |  |  | 0
C | WALLING |  |  |  | 0
D | FINISHES |  |  |  | 0
E | ROOFING AND RAINWATER GOODS |  |  |  | 0
F | BALUSTRADING AND RAMPS RAILING |  |  |  | 0
| TOTAL AMOUNT FOR MAIN BUILDING CARRIED TO THE GRAND SUMMARY |  |  |  | 0

## BOUNDARY WALL
BILL OF QUANTITIES
PROPOSED CONSTRUCTION OF FM RADIO KISMAYO
ITEM | DESCRIPTION | UNIT | QTY | RATE | AMOUNT
RADIO KISMAYO FM- JUBALAND
(NOTE: All quantities are provisional and are subject to re-measurement during works execution)
SECTION NO. 2: BOUNDARY WALL AND GATES (Length =84.4m, Height = 2.5m)
ELEMENT NO. 1
A | SUBSTRUCTURES
1 | Excavation and Earthwork (including maintaining and supporting sides and keeping free from all water, mud and fallen material
a) | Excavate foundation trenches starting from ground level not exceeding 1.5 meters deep | CM | 61.2 | 0 | 0
b) | Ditto: columns bases but not exceeding 1.5 meters deep | CM | 31.5 | 0 | 0
2 | Disposal
a) | Return, fill and ram selected excavated material around foundations. | CM | 51 | 0 | 0
b) | Load,wheel and deposit surplus excavated material away from site | ITEM | 1 | 0 | 0
3 | Concrete Work
Plain in situ concrete class C15 in:
a) | 50mm thick surface blinding under strip foundations | CM | 2.55 | 0 | 0
b) | Ditto under column bases | CM | 1.05 | 0 | 0
Insitu concrete class 20/25, vibrated and reinforced as described, in:-
a) | Foundation Strip | CM | 10.2 | 0 | 0
b) | Column bases | CM | 6.3 | 0 | 0
c) | Sub - Columns | CM | 2.835 | 0 | 0
d) | Grade beams | CM | 6.8 | 0 | 0
4 | Reinforcement
High tensile steel reinforcement to B.S. 4461 in structural concrete work including cutting, bending, hoisting, fixing, tying wire and spacing blocks
a) | 8mm dia bars | KGs | 287.481 | 0 | 0
b) | 10mm dia bars | KGs | 158.1 | 0 | 0
c) | 12 mm dia bars | KGs | 594.164 | 0 | 0
5 | Formwork
Clean approved marine ply or steel formwork (or equal and approved) as described, to:-
a) | Vertical edges of foundation strip | SM | 170 | 0 | 0
b) | Vertical edges of column bases | SM | 25.2 | 0 | 0
c) | Vertical edges of columns | SM | 45.36 | 0 | 0
6 | Foundation Walling
Natural stone from approved quarry in walling; (minimum strength 7.5N per square mm) bedded and jointed in cement and sand (1:4) mortar, as described in;
a) | 400mm thick walling | CM | 51 | 0 | 0
7 | Plinths
a) | 12 mm thick cement : sand (1:3) plaster to plinth | SM | 102 | 0 | 0
b) | Three coats of bituminous paint to plinth surfaces. | SM | 102 | 0 | 0
| TOTAL FOR SUBSTRUCTURES AND SITE PREPARATIONS CARRIED TO BILL SUMMARY |  |  |  | 0
RADIO KISMAYO FM- JUBALAND
SECTION NO. 2: BOUNDARY WALL AND GATES (Length =84.4m, Height = 2.5m)
ELEMENT NO. 2
B | STRUCTURAL FRAME
1 | Concrete Work
Insitu concrete class 20/25, vibrated and reinforced as described, in:-
a) | Tie beams over the wall | CM | 3.4 | 0 | 0
b) | Columns | CM | 5.292 | 0 | 0
2 | Reinforcement
High tensile steel reinforcement to B.S. 4461 in structural concrete work including cutting, bending, hoisting, fixing, tying wire and spacing blocks
a) | 8mm dia bars | KGs | 194.4717 | 0 | 0
b) | 10mm dia bars | KGs | 210.8 | 0 | 0
c) | 12mm dia bars | KGs | 209.328 | 0 | 0
3 | Formwork
Clean approved marine ply or steel formwork ( or equal and approved) as described, to:-
a) | Sides of tie beam | SM | 170 | 0 | 0
b) | Vertical edges of columns | SM | 70.56 | 0 | 0
| TOTAL FOR STRUCTURAL FRAME CARRIED TO BILL SUMMARY |  |  |  | 0
RADIO KISMAYO FM- JUBALAND
SECTION NO. 2: BOUNDARY WALL AND GATES (Length =84.4m, Height = 2.5m)
ELEMENT NO. 3
C | WALLING
1 | Damp proof course
Three- ply bituminous felt damp proof course bedded in cement and sand (1:4) mortar (measured net allow for 300mm laps):-
a) | 400mm wide horizontal layer | LM | 85 | 0 | 0
3 | External Walling
Solid concrete block walling (mix 1:3:6); bedded, load bearing 7N/mm², jointed and pointed in cement sand (1:3) mortar; reinforced with hoop iron after every alternate course.
a) | 200mm thick walling | SM | 204 | 0 | 0
4 | Coping
a) | 400 x 70mm thick precast concrete coping bedded on top of walling in cement and sand (1:3) mortar | LM | 82 | 0 | 0
| TOTAL FOR WALLING CARRIED TO BILL SUMMARY |  |  |  | 0
RADIO KISMAYO FM- JUBALAND
SECTION NO. 2: BOUNDARY WALL AND GATES (Length =84.4m, Height = 2.5m)
ELEMENT NO. 4
E | GATES
1 | Gates
a) | Supply and installation of mild steel framed gate overall size 3500x2500mm high made out of 100x100 x5mm thick SHS cold rolled steel external and intermediate frames, 100x50x4mm bracings; covered both sides with 2mm thick mild steel sheet on either side as per the architectural detail provided; 100x50x5mm thick RHS long support posts.on either sides of the gate, grouted500mm deep into mass concrete (class 20) stub columns; including grouting supports to adjacent concrete columns with approved metal lugs; Steel railing encased in concrete ground beam includingend keepers, necessary ironmongery and track plated steel bearings designed and tested for continuous duty in all environment; fully captured seal and lubricated for life. Steel members to be thoroughly cleaned and phosphatized to resistcorrosion before receiving one coat of grey rust inhibiting primer; complete with all other sliding and closing accessories including 5-lever lock, 12mm Diameter 300mm drop bolts per specification, handles and any other fittings not mentioned but necessary for the functioning of the gate. (refer to architectural details) | NO. | 1 | 0 | 0
| TOTAL FOR WALLING CARRIED TO BILL SUMMARY |  |  |  | 0
RADIO KISMAYO FM- JUBALAND
ELEMENT NO. 5
F | FINISHES
1 | Wall finishes
15mm thick cement sand (1:3) plaster for external walls & 13mm thick cement sand (1:3) plaster for external walls, with steel troweled finish to:-
a) | Concrete/masonry surfaces externally and internally | SM | 408 | 0 | 0
Preparation of surfaces including cleaning, intial curing, and three coats of priming followed by application of two coats of high-quality, climate-appropriate exterior paint, Inclusive of labor, materials, tools, and equipment. Paint Type: Exterior-grade, UV and weather-resistant paint.(known as Jay in somali language) Color: Sample should be provided and approved by the IOM engineer Coats: Two coats for optimal coverage and protection.
b) | Concrete/masonary plastered walls | SM | 408 | 0 | 0
| TOTAL FOR WALLING CARRIED TO BILL SUMMARY |  |  |  | 0
BILL SUMMARY
PAGE
A | SUBSTRUCTURES |  |  |  | 0
B | STRUCTURAL FRAME |  |  |  | 0
C | WALLING |  |  |  | 0
E | GATES |  |  |  | 0
F | FINISHES |  |  |  | 0
| TOTAL AMOUNT FOR BOUNDARY WALL CARRIED TO THE GRAND SUMMARY |  |  |  | 0

## SEPTIC TANK
BILL OF QUANTITIES
PROPOSED CONSTRUCTION OF FM RADIO KISMAYO
ITEM | DESCRIPTION | UNIT | QTY | RATE | AMOUNT
RADIO KISMAYO FM- JUBALAND
SECTION NO. 3: SEPTIC TANK
ELEMENT NO. 1
Excavations and Earthwork
(Note : Tenderers to allow for working space in their rates)
1 | Excavation and Earthwork (including maintaining and supporting sides and keeping free from all water, mud and fallen material
a) | Site clearance of top unwanted material to the depth of 25 cm | SM | 28 | 0 | 0
b) | Excavate in soft material for septic tank 1.5-3.0 deep starting from ground level | CM | 54 | 0 | 0
2 | Disposal
a) | Return, fill and ram selected excavated material around the walling. | ITEM | 1 | 0 | 0
b) | Load, wheel and cartaway surplus excavated material away from site | ITEM | 12 | 0 | 0
3 | Concrete works
a) | Columns (400x400mm) | CM | 1.92 | 0 | 0
b) | Grade beams on top of the constructed wall | CM | 1.312 | 0 | 0
c) | Cover slab (150mm thick) | SM | 3.6 | 0 | 0
4 | Reinforcement
a) | 8mm ditto | KGs | 52.14 | 0 | 0
b) | 10mm ditto for scover slab | KGs | 211.95 | 0 | 0
c) | 12 mm ditto for coloums, and tie beam | KGs | 128.16 | 0 | 0
5 | Formwork
Clean approved marine ply or steel formwork (or equal and approved) as described, to:-
a) | Edges of slabs exceeding 150 | LM | 18 | 0 | 0
b) | Edges of columns | SM | 10 | 0 | 0
c) | Edges of suspended cover slabs [150mm girth] | SM | 11.44 | 0 | 0
6 | Walling
Natural stone from approved quarry in walling; (minimum strength 7.5N per square mm) bedded and jointed in cement and sand (1:4) mortar, as described in;
a) | 400mm thick walling | CM | 19.68 | 0 | 0
7 | Finishes
15 mm cement and sand (1:3) render, finished with woodfloat to:-
a) | Exterior side | SM | 10.8 | 0 | 0
b) | Slab screeding | SM | 18 | 0 | 0
8 | Covers & Manholes
a) | Provide and install 600 x600 x 50mm thick precast concrete cover slabs | NO. | 1 | 0 | 0
b) | Allow provisional sums for constructing of complete manholes. Covers, and ventilation pipe as per instructions of site engineer
| TOTAL AMOUNT FOR SEPTIC TANK CARRIED TO THE GRAND SUMMARY |  |  |  | 0

## LANDSCAPING
BILL OF QUANTITIES
PROPOSED CONSTRUCTION OF FM RADIO KISMAYO
ITEM | DESCRIPTION | UNIT | QTY | RATE | AMOUNT
RADIO KISMAYO FM- JUBALAND
SECTION NO. 4: LANDSCAPING
ELEMENT NO. 1
1 | Interlock pavement
(Note : Tenderers to allow for working space in their rates)
a) | Supply and spread 50mm thick sand blinding, leveling and compacting it with water to prepare the surface for paving. Lay heavy-duty, 80mm thick precast concrete interlocking pavers of approved quality, as directed by the IOM engineer | SM | 155 | 0 | 0
2 | Gardening
Supply and Application of Farmyard Manure
a) | Supply approved well rotted farmyard manure to enrich the top 200mm of soil, spread and mix thoroughly with the provided red/loam soil (ratio 1:4), covering all areas to be landscaped. | CM | 35.6 | 0 | 0
3 | Planting of small ground covers
a) | Excavation of circular pits, average 300mm diameter, commencing at existing ground level but not exceeding 0.40 meters depth, average 300mm deep. Back-filling excavated planting pits with approved imported loam. Supplying, planting, weeding, watering and tending the ground-covers till fully established | SM | 120.3 | 0 | 0
| TOTAL AMOUNT FOR LANDSCAPING WORKS CARRIED TO THE GRAND SUMMARY |  |  |  | 0

## ELECTRICAL INSTALLATION
BILL OF QUANTITIES
PROPOSED CONSTRUCTION OF FM RADIO KISMAYO
ITEM | DESCRIPTION | UNIT | QTY | RATE | AMOUNT
RADIO KISMAYO FM- JUBALAND
SECTION NO. 5: ELECTRICAL INSTALLATION
ELEMENT NO. 1
A | ELECTRICAL SERVICES
1 | Lighting
Supply, install, connect, test and commission complete lighting fixture, including all supports, lamps, suspensions, clamps, switchgears, internal conductors and/or cables, and all other accessories necessary as per drawings, specifications and related standards.
a) | 225x225x38mm*18Watt Surface Mounted LED light, Aluminum 3000K Warm White, Surface Mounted Led Ceiling Light Fittings, vandal roof, to IP44 | NO. | 30 | 0 | 0
b) | 30W LED Bulkhead light ROUND shape, heavy duty Polycarbonate Body, AC 220-240V, IP65, 2400LM, With high quality built in IC driver | NO. | 5 | 0 | 0
2 | Light Switches
Supply, install and connect following 10A lighting switches on recessed switchboxes wired in 1.5 sq.mm PVC single core copper cables enclosed in concealed HG PVC conduits complete with all necessary accessories:
a) | 1 gang 1 way | NO. | 6 | 0 | 0
b) | 2 gang 1 way | NO. | 4 | 0 | 0
c) | 3 gang 1 way | NO. | 5 | 0 | 0
3 | Power sockets, Isolators and DP Switches
Supply, install, test and commission the following power sockets as shown on drawing, as per the preamble, the specifications and supervision engineer's requirements.
a) | Supply, install and connect 13Amp standard twin socket outlets for normal power as MK or equal and approved | NO. | 38 | 0 | 0
4 | Cables, Cable pathways and Conduits
Supply, install, test and commission 450/750 volts 6491X cables with all required accessories for proper installation and operation including conduits, pipes( each cable in separate conduit or pipe), cable lugs, ties... etc. as shown on drawing, as per the preamble, the specifications and supervision engineer's requirements.
a) | Supply, install and connect complete 3x1.5 sq. mm colour-coded SC cables to lighting points drawn in Concealed /surface 20mm HG PVC conduits, complete with draw boxes, switch boxes and other necessary as per design | Item | 1 | 0 | 0
b) | Supply, install and connect complete 3x2.5 sq. mm colour-coded SC cables to socket power points drawn in ring and within Concealed /surface 25mm HG PVC conduits, complete with draw boxes, switch boxes and other necessary accessories. | Item | 1 | 0 | 0
5 | Distribution Boards
Supply, install, connect, testing and commission the following final distribution boards, distribution terminal blocks according to drawings, specifications and relevant codes and as Merlin Gerin or equal and approved
a) | Supply, install, connect-up meterboard to house three phase utility meter and cut-out fuses. The board to be spray painted and powder coated with glass window for meter reading. The board to be complete with 63A MCCB as per drawing | NO. | 1 | 0 | 0
b) | Supply, install, connect-up complete 63 Amp 6 way TP/N main Distribution Board as Merlin Gerin or equal and approved for normal power supply, for main DB complete with integral isolator as specified | NO. | 1 | 0 | 0
6 | Earthing
a) | Supply, install, test and commission Copper earthing mat for electrical system of 600mmx600mm dimensions constructed of 25mm x 3mm copper tape laid 1000mm deep in ground and complete with 10sq.mm earth lead cable for earthing in Masonry earth pit and with concrete removable cover marked "EARTH" | ITEM | 2 | 0 | 0
b) | Allow for testing and commissioning Electrical Installations under this section | ITEM | 1 | 0 | 0
7 | Airconditioner
a) | Supply, delivery, and installation of a complete wall-mounted split-type air conditioning system with 12,000 BTU/hr (1 Ton) capacity, including all required materials, accessories, labor, and commissioning. | NO. | 10 | 0 | 0
| TOTAL FOR ELECTRICAL SERVICES CARRIED TO BILL SUMMARY |  |  |  | 0
BILL SUMMARY
A | ELECTRICAL SERVICES |  |  |  | 0
| TOTAL AMOUNT FOR ELECTRICAL SERVICES CARRIED TO THE GRAND SUMMARY |  |  |  | 0

## EXTERNAL WORK AND TOWER SETUP
BILL OF QUANTITIES
PROPOSED CONSTRUCTION OF FM RADIO KISMAYO
ITEM | DESCRIPTION | UNIT | QTY | RATE | AMOUNT
RADIO KISMAYO FM- JUBALAND
SECTION NO. 6: EXTERNAL AND TOWER SETUP WORKS
ELEMENT NO. 1
1 | WATER AND MECHANICAL WORKS
a) | Water reticulation system for the distribution of water from a central location to the multiple points of consumption, including water Connection and metering | LS | 1 | 0 | 0
b) | Supply and Install 2,000Ltrs (2 pcs) Polyethylene Water Storage Tnks as KENTANK or equal and aprroved..The tank shall be complete with inlet and outlet connections and a medium pressure valve /Ball Valve | LS | 2 | 0 | 0
c) | Provisional Sum for Mechanical and Plumbing Installations; Includes the supply, delivery, and installation of sanitary fittings, wash hand basins, sanitary accessories, and comprehensive water distribution and soil/waste drainage systems as specified. All necessary supports, brackets, screws, mastic, silicon, grouting, and connections to water supply, waste/soil drainage, and electrical power are to be the responsibility of the contractor. Specific items include but are not limited to: stainless steel and ceramic WCs, pedestal and tap wash hand basins, toilet roll holders, bib taps, hand showers, PPR piping, gate valves, and UPVC pipe work for drainage. Full specifications and required quantities as per detailed in the design descriptions and instruction of the site engineer. | LS | 1 | 0 | 0
| TOTAL AMOUNT FOR EXTERNAL WORKS CARRIED TO THE GRAND SUMMARY |  |  |  | 0
RADIO KISMAYO FM- JUBALAND
SECTION NO. 6: EXTERNAL AND TOWER SETUP WORKS
ELEMENT NO. 6
2 | INSTALLATION AND SETUP OF FM TRANSMISSION AND TOWER SYSTEM
a) | Tower Base Foundation – Complete – Construct the reinforced-concrete foundations for a 3-leg self-supporting tower as per the issued drawings (triangular plan). Works include site set-out, excavation, blinding, three RC pedestals/footings, strap beams between pedestals, anchor-bolt cages, earthing, backfilling/compaction, base plate seating and non-shrink grout, embedded sleeves for feeder cables, curing, protection, QA/QC, and all incidentals. Technical Specification: Establish triangular base grid (primary dimension ≈ 10,500 mm with leg centers linked by ≈ 7,450 mm strap beams – see “Base Width of Tower Plan”), provide as-built coordinates; excavate to required founding level; place 150 mm compacted hardcore (if required) and 50 mm C15 blinding concrete; construct each pedestal 1000 × 1000 mm (Section Y–Y) with ≈ 1500 mm height to base plate, concrete C25/30 minimum, cover: footing 50 mm/pedestal 40 mm; reinforcement as per bar schedule; construct RC strap beams 1000 mm wide × 500 mm deep (Section Z–Z) with C25/30 concrete and 40 mm cover; supply and fit anchor-bolt cages and templates, bolt grade 8.8 or better, install per “Base Plate / Anchor Bolt” detail; level base plates on steel shims/sole plates, grout 25–50 mm gap with non-shrink grout after tower plumbed; provide earth electrodes and earth bus connection at each pedestal, exothermic/welded or clamp connections, bond base plate/anchor bolts/tower legs, earth resistance ≤ 5 Ω; provide PVC/HDPE sleeves through pedestal/strap beam for RF feeder & control cables; backfill with selected material in ≤200 mm layers compacted to ≥95% MDD; finish ground graded away from pedestals; include all formwork, rebar supply/fabrication, cutting, bending, lapping, tying, chairs/spacers; cure concrete for minimum 7 days (wet or curing compound); conduct cube tests, rebar/embed inspections, and survey as-builts; provide ITPs and records. | Lot | 1 | 0 | 0
b) | Erection and Installation of FM Transmission Tower – Supply of all necessary tools and equipment for assembly; erection of steel tower in 10 panels as per technical drawings (member sizes ranging from 89.9×5 mm CHS to 168.3×6.3 mm CHS, with specified diagonal and horizontal bracings); installation of 12 mm gusset plates and secure bolting to base plates with anchor bolts; vertical alignment checks; anti-corrosion treatment; and safety compliance. | Lot | 1 | 0 | 0
c) | Antenna and Lightning Protection Installation – Mounting of FM broadcast antenna on tower top with correct orientation and secure fittings; connection to feeder cables; weatherproofing; installation of lightning rod and grounding in accordance with drawings. | Lot | 1 | 0 | 0
d) | Installation of Studio Equipment – Unpacking, assembling, and securing digital audio mixers, broadcast processors, monitors, microphones, mic arms, stands, playback systems, studio furniture, and racks; connecting all equipment as per wiring diagrams; integrating playback & scheduling system; installation of CD/DVD players, headphones, and auxiliary devices. | Lot | 1 | 0 | 0
e) | Audio Cabling & Networking – Supply and installation of balanced audio cables (XLR, TRS, RCA), patch panels, CAT6 network cables for automation systems; routing, termination, labeling, and shielding to prevent interference. | Lot | 1 | 0 | 0
f) | Power Supply & Backup Integration – Installation of power distribution units, UPS (if provided), surge protection devices; connection of all equipment to regulated supply; verification of grounding continuity. | Lot | 1 | 0 | 0
g) | Testing, Tuning, and Commissioning – Transmitter frequency tuning, SWR testing, signal strength measurement; full system broadcast test; staff training; submission of operation manuals and as-built diagrams. | Lot | 1 | 0 | 0
| TOTAL AMOUNT FOR FM TRANSIMITION AND TOWER SETUP CARRIED TO THE GRAND SUMMARY |  |  |  | 0
BILL SUMMARY
A | WATER AND MECHANICAL WORKS |  |  |  | 0
B | INSTALLATION AND SETUP OF FM TRANSMISSION AND TOWER SYSTEM |  |  |  | 0
| TOTAL AMOUNT FOR ELECTRICAL SERVICES CARRIED TO THE GRAND SUMMARY |  |  |  | 0

## SUMMARY
ITEM | DESCRIPTION | UNIT | QTY | RATE | AMOUNT
RADIO KISMAYO FM- JUBALAND
MAIN SUMMARY
|  |  |  | Amount | Amount (US$)
1 | SECTION NO. 1: MAIN BUILDING |  |  | #REF! | 0
2 | SECTION NO. 2: BOUNDARY WALL AND GATES (Length =84.4m, Height = 2.5m) |  |  |  | 0
3 | SECTION NO. 3: SEPTIC TANK |  |  |  | 0
4 | SECTION NO. 4: LANDSCAPING |  |  |  | 0
5 | SECTION NO. 5: ELECTRICAL INSTALLATION |  |  |  | 0
6 | SECTION NO. 6: EXTERNAL AND TOWER SETUP WORKS |  |  |  | 0
TOTAL CARRIED FORWARD TO FORM OF TENDER. |  |  |  |  | 0
SIGNED:
( CONTRACTOR) ………………………………………..…………………..………………………………………………………
Address: ……………………………………………...………………………………………………………………………………
Tel No: ………………………………………….………………………………………………………………………………………
Date: …………………………………………………………….………………………………………………………………………